## Sheet1
Scenario | TAG/LOG--Future Selection | 採集優先級 | 等级 | 建议采样频率 | 对应Tag类型 | 示例
01 - 10 位置定位與運動軌跡類 |  |  | High | ≥ 1kHz (EtherCAT 周期) | 控制回路信号 | rod_actual_pos, Velocity, i_3p_a
| TAG/LOG--Future Selection | 採集優先級 (New) | Medium | 100 Hz ~ 1 kHz | 状态监测信号 | torque, rotor_speed, Following Error
運轉問題分析的Scenarios | TAG/LOG--Future Selection | Medium(1) | Low | ≤ 10 Hz | 诊断与寿命信号 | Motor_Temperature, DV, ylabel
01 Pick & Place (定位到位時間優化) | time, rod_demand_pos, rod_actual_pos, Following Error,Velocity | High(5)
02 Press Axis (重載配合/繞組溫升估算) | torque, Electrical Power, Winding Temperature,Motor Temperature | Medium(2), Low(2)
03 Tray Loader (高速搬運/溫升率警告) | rotor_speed, Electrical Power, Winding Temperature,Motor Temperature | Medium(2), Low(2)
04 XY Gantry (長行程定位/雙軸同步與反向補償) | rod_demand_pos, rod_actual_pos, Following Error,Backlash,Cross-Coupling Error | High(3), Medium(2)
05 Vision Stage (微對位定位/編碼器高頻震動) | rod_actual_pos, Velocity,Position RMS | High(2), Medium(1)
06 Conveyor (高速往返輸送/皮帶抖動) | Velocity, Acceleration, Jerk,Following Error | High(4)
07 Robot Joint (高速加減速/軌跡追隨錯誤) | Following Error, Acceleration,Jerk | High(3)
08 Spindle (高速旋轉主軸/軸心擺動速度過高) | rotor_speed, Velocity,Torque Ripple | High(1), Medium(2)
09 Indexer (S曲線旋轉/轉換點過沖抑制) | rod_actual_pos, Velocity, Acceleration,Following Error | High(4)
10 Inspection (短行程幾何/減速殘留震動) | rod_actual_pos, Velocity, Acceleration,Jerk | High(4)
11 - 20 負載扭矩與機械結構類
| TAG/LOG--Future Selection | 採集優先級 (New)
運轉問題分析的Scenarios | TAG/LOG--Future Selection | Medium(1)
11 Press Fit (精密壓入/峰值電流限制) | i_3p_a, i_3p_b, i_3p_c, Current RMS, Current Magnitude, torque | High(3), Medium(3)
12 Clamp (扭矩夾緊與維持/時間與扭矩和) | time, torque, Torque RMS | High(1), Medium(2)
13 Transfer Arm (卡檢/卡死扭矩變動率) | torque, Torque RMS, Torque Ripple | Medium(3)
14 Rotary Table (軸承狀態/BPFO特徵幅值與震動) | rotor_speed, torque, Torque Ripple, Bearing Temperature | Medium(3), Low(1)
15 Linear Stage (導軌/潤滑老化摩擦力估算) | torque, rotor_speed, Friction, Lubrication Index, Coulomb Friction | Medium(4), Low(1)
16 Rotor (轉子不平衡旋轉/擺動震動位移) | rotor_speed, torque, Torque Ripple, Position RMS | Medium(4)
17 Coupling (聯軸器偏差/角度偏差高頻共振) | rotor_speed, torque, Torque Ripple, Gearbox Temperature | Medium(3), Low(1)
18 Ball Screw (滾珠絲槓/磨損導致反向間隙) | rod_demand_pos, rod_actual_pos, Following Error, Backlash, Stiffness | High(3), Medium(2)
19 Index Table (分度盤/空程間隙多重分類) | rod_demand_pos, rod_actual_pos, Following Error, Backlash | High(3), Medium(1)
20 Scanner (結構低頻震動/結構共振頻率) | rod_actual_pos, Velocity, Acceleration | High(3)
21 - 30 電網、通訊與運維壽命類
| TAG/LOG--Future Selection | 採集優先級 (New)
運轉問題分析的Scenarios | TAG/LOG--Future Selection | Medium(1)
21 Power Test (電網電源/母線電壓紋波比) | Electrical Power, i_3p_a, i_3p_b, i_3p_c, direct, quadrature | High(5), Medium(1)
22 Peak Load (加速母線欠壓/電流限制與跌落值) | Electrical Power, Current RMS, Current Magnitude, torque | Medium(4)
23 PLC Sync (通訊同步超時/時基抖動) | time, run_index, transitions | High(1), Low(2)
24 EtherCAT (數據表/網路丟包與中斷時間) | time, run_index, transitions | High(1), Low(2)
25 Precision Axis (高精密/位置高頻自激嘯叫) | rod_actual_pos, Velocity, Following Error, Torque Ripple | High(3), Medium(1)
26 Resonance (共振激振/機械台板主共振頻率) | torque, Torque Ripple, Acceleration | High(1), Medium(2)
27 Vertical Z (垂直軸防下滑/煞車釋放下滑量) | time, rod_actual_pos, Following Error, del_pos | High(4)
28 Prod Line (生產線急停/制動最大減速阻尼扭矩) | torque, Torque RMS, Acceleration, Jerk | High(2), Medium(2)
29 Factory (多重故障失效/溫升與性能併發退化) | DV, ylabel, Motor Temperature, Winding Temperature, Efficiency Index | Low(5)
30 Pred Maint (預測壽命/RUL剩餘壽命估算) | time, run_index, DV, ylabel, Efficiency Index, Lubrication Index | High(1), Low(5)
機械與傳動劣化進階類(Mechanical & Transmission Evolution)
| TAG/LOG--Future Selection | 採集優先級 (New)
運轉問題分析的Scenarios | TAG/LOG--Future Selection | Medium(1)
31 Belt Slackness (皮帶鬆弛/長時間張力下滑) | Velocity, Acceleration, Jerk, Following Error,Stiffness | High(4), Medium(1)
32 Gear Tooth Breakage (減速機齒輪斷齒/嚙合局部損傷) | rotor_speed, torque, Torque Ripple, Gearbox Temperature,Position RMS | Medium(4), Low(1)
33 Guide Rail Jamming (導軌異物卡阻/局部阻力突變) | rod_actual_pos, torque, Torque Ripple, Friction,Coulomb Friction | High(1), Medium(4)
二、 馬達內部電氣與磁路故障類 (Electrical & Magnetic Failures)
| TAG/LOG--Future Selection | 採集優先級 (New)
運轉問題分析的Scenarios | TAG/LOG--Future Selection | Medium(1)
34 Rotor Demagnetization (轉子永磁體高溫退磁) | torque, i_3p_a, i_3p_b, i_3p_c, Current RMS, direct, quadrature, Motor Temperature | High(5), Medium(2), Low(1)
35 Phase Open Circuit / Unbalance (定子線圈不對稱/單相局部短路或開路) | i_3p_a, i_3p_b, i_3p_c, Current RMS, Current Magnitude, Torque Ripple, Winding Temperature | High(3), Medium(3), Low(1)
三、 動態環境與控制過載類 (Dynamic Environment & Control Overload)
| TAG/LOG--Future Selection | 採集優先級 (New)
運轉問題分析的Scenarios | TAG/LOG--Future Selection | Medium(1)
36 External Collision Detection (外部突發碰撞/防撞安全保護) | time, Velocity, Acceleration, torque, Torque Ripple, Torque RMS | High(3), Medium(3)
37 Load Inertia Mismatch (負載慣量嚴重失配/過大工件誤換) | rod_demand_pos, rod_actual_pos, Following Error, torque, Load Inertia, Stiffness | High(3), Medium(3)
38 Continuous Micro-Oscillation (微幅持續抖動/伺服回路過增益自激) | rod_actual_pos, Velocity, Position RMS, Torque Ripple | High(2), Medium(2)
四、 感測器與回授訊號線劣化類 (Feedback Sensor & Cable Degradation)
| TAG/LOG--Future Selection | 採集優先級 (New)
運轉問題分析的Scenarios | TAG/LOG--Future Selection | Medium(1)
39 Encoder Pulse Drop (編碼器訊號偶發丟脈衝/光柵髒污) | time, rod_demand_pos, rod_actual_pos, Following Error, del_pos | High(5)
40 Power Cable Intermittent Contact (馬達動力線高彈性拖鏈斷芯/接觸不良) | run_index, i_3p_a, i_3p_b, i_3p_c, Current Magnitude, Electrical Power | High(3), Medium(2), Low(1)